## TS_25935
PROPERTY | VALUE
MODULE_ID | 908680
EXPECTED_FILE_NAME_CONTAINS | 908680- SRS_WLE_SRE_AHC_PLUS_R_CIVIC
CHILDREN_ARTIFACT_CONTENT_1 | 1 Introduction | 522489 | 1 | passed
CHILDREN_ARTIFACT_CONTENT_4 | 2.1.41.3.1.3 When received global command is invalid, then ECU shall ignore the global command.comment: Here the command can said invalid when the switch is stuck, or invalid switch state transition. | 584539 | 2.1.41.3.1.3 | failed
CHILDREN_ARTIFACT_CONTENT_5 | 2.1.41.3.2.10 Global command execution delay On receiving a global command, all the ECUs (Driver ECU and Passenger ECUs) shall not start motor movement together. Each ECU shall start the movement after elapse of a certain delay. Comment:When all ECUs start a motor movement at the same, the battery gets overloaded. To prevent this condition, each ECUs shall start the movement with a certain time offset amongst them. | 584581 | 2.1.41.3.2.10 | failed
CHILDREN_ARTIFACT_CONTENT_6 | 2.2.12.4.2.2 The System SW shall be configurable to read the status of Active High type and Active Low type of Ignition status. Comments: Active High Ignition Input: Ignition status is active when digital state of input is HIGH Active Low Ignition Input: Ignition status is active when digital state of input is LOW | 525288 | 2.2.12.4.2.2 | failed
CHILDREN_ARTIFACT_CONTENT_7 | 2.3.4.1 System shall have interface with an external computer system for antipinch simulation.The ECU communicates with the external computer via an RS232 serial bus communication hardware adapter external to ECU. Only one communication protocol(LIN,UART) shall be active at one time.In addition to the LIN serial bus outlined in this document the WLM shall also interface with an external computer system running Bosch proprietary algorithm analysis software. The WLM communicates with the external computer via an RS232 serial bus communication hardware adapter external to the WLM. Only one communication protocol shall to be active at one time. | 525319 | 2.3.4.1 | failed
CHILDREN_ARTIFACT_CONTENT_8 | Following intrinsic performance features are expected with-in acceptable limits from the software.  CPU load.  Resource usage such as RAM, ROM, Stack usage.  Interrupt latency.  Startup time. | 708966 | 2.5.1.1.3 | Passed
CHILDREN_ARTIFACT_CONTENT_9 | Sunroof SW has following interrupts : 1. Base timer Interrupt(1ms) 2. LIN/EOL Receive Interrupt 3. EOL Transmit interrupt 4. Hall 1 Interrupt 5. Hall 2 Interrupt 6. VSP timer Interrupt 7. Internal Watchdog Timeout Interrupt 8. 2Motcom (private serial network) Receive interrupt 9. SKB data mode Transmit interrupt (only applicable to Fast-sending mode) | 708987 | 2.5.4.1.1 | Passed
CHILDREN_ARTIFACT_CONTENT_10 | Sunshade: 1. UART2 will be configured for receiving 2Motcom(Sunroof) input. 2. UART1 will be configured to send SKB data out at high baud rate 115k baud 3. Sunroof 2Motcom input will be received on PIN12 of connector. 4. SKB data will be received from PIN3 of connector. | 709715 | 2.5.7.3.2 | Passed
CHILDREN_ARTIFACT_CONTENT_11 | 2.5.8.1 SW qualities attributes considered for SW development : REUSABILITY CONFIGURABILITY REPRODUCIBILITY MAINTAINABILITY PORTABILITY MODULAR DESIGN PERFORMANCE REDUCED DEVELOPMENT TIME AND COSTS SYSTEM RELIABILITY TESTABILITY | 709707 | 2.5.8.1
CHILDREN_ARTIFACT_CONTENT_12 | 2.5.8.3 | 709709
CHILDREN_ARTIFACT_CONTENT_2 | 2.1.6.3.4.7 Handling of Driver ECU Switch commands Comment: The Driver ECU can receive inputs from LIN and also from its local switch. But since it is the Master ECU, the commands on the LIN are the same as the command from its local switch. Also the Driver ECU has options to control the other passenger motor, individually through dedicated switches. Refer SRS_1064 for illustration. | 523296 | 2.1.6.3.4.7 | passed
CHILDREN_ARTIFACT_CONTENT_3 | 2.1.8.3.10.9.29 Switch command shall be NO COMMAND IF - Start-Stop status is SUCCESS - Initial Switch command is TILT - Switch state at the time of start-stop detection is ALL INACTIVE - Switch state at start-stop resume time is MANUAL CLOSE | 638668 | 2.1.8.3.10.9.29 | passed
USER_NAME | Phung Trong Van (RBVH/EET23)
RM_PROJECT_AREA | Window Lifter Sunroof Electronics(RM)